## Total_Uncertainty
Pollutant | Emissions |  |  | Estimated Uncertainty
| 2005 | 2022 | Trend | 2005 | 2022 | Trend
pm10 | 190 | 127 | -33% | 32% | 44% | 13%
pm25 | 109 | 65 | -41% | 23% | 39% | 16%
so2 | 782 | 120 | -85% | 6.6% | 24% | 3.1%
no2 | 1725 | 643 | -63% | 6.2% | 8% | 2.6%
voc | 1239 | 756 | -39% | 13% | 21% | 8.3%
nh3 | 281 | 259 | -7.7% | 21% | 17% | 12%
pb | 21 | 0.15 | -32% | 58% | 72% | 22%
bap | 8416 | 7024 | -17% | 54% | 78% | 63%
Table 1-6 Uncertainty of the NAEI for a sample of key air quality pollutants
Evaluation of uncertainty is undertaken by a Tier 1 uncertainty aggregation assessment as indicated in Section 1.6.8. Uncertainty estimates are shown in Table 1-6. These estimated uncertainties are one of the indicators used to guide the NAEI improvement programme, which aims to reduce uncertainties in the NAEI. More information on the analysis for some of the key pollutants are given in the subsequent sections including details on a sectoral basis for each of these pollutants.
Notes
(a) Emissions data are presented in kg for B[a]p and kt otherwise, and are to the nearest integer, or to 2 decimal places
(b) the range of +- the percentages given represents a 95% confidence interval. Because the Tier 1 approach used does not account for asymmetric distributions these values can be greater than 100%. This does not indicate that emissions could be negative, but that the values are very uncertain, and a skewed distribution is expected. Data are presented to 2 significant figures
(c) Trend uncertainty is the 95% confidence interval from the central estimate of the trend, e.g. if the trend in emissions is a decrease of 50% and the trend uncertainty is 5%, then the 95% confidence interval would be a decrease of between 45 and 55%
(d) Emissions are expressed on a fuel used basis, i.e. the LRTAP compliance totals in the Annex 1 Emission reporting template

## nh3_uncertainty
NFR Code | 2005 |  |  | 2022
| Emissions (kt) | Combined Uncertainty for Sector | Combined Uncertainty as % of Total National Emissions | Emissions (kt) | Combined Uncertainty for Sector | Combined Uncertainty as % of Total National Emissions | Uncertainty Introduced into the Trend in Total National Emissions
1A | 18 | 110% | 6.8% | 6.07 | 62% | 1.4% | 5.3%
1B | 0.36 | 38% | 0% | 0.15 | 47% | 0% | 0%
2A | 0.51 | 33% | 0.1% | 0.45 | 33% | 0.1% | 0%
2B | 4.06 | 25% | 0.4% | 0.74 | 53% | 0.2% | 0.2%
2C | 0 | 91% | 0% | 0 | 91% | 0% | 0%
2D | 1.21 | 140% | 0.6% | 1.21 | 140% | 0.7% | 0.3%
2G | 0.23 | 72% | 0.1% | 0.13 | 72% | 0% | 0%
2H | 0.87 | 140% | 0.4% | 0.6 | 140% | 0.3% | 0.1%
3B | 106 | 45% | 17% | 93.8 | 38% | 14% | 9.3%
3D | 131 | 16% | 7.6% | 133 | 16% | 8.2% | 3.8%
5A | 1.4 | 62% | 0.3% | 0.17 | 62% | 0% | 0.2%
5C | 0.05 | 79% | 0% | 0.02 | 89% | 0% | 0%
5B | 3.17 | 32% | 0.4% | 5.19 | 19% | 0.4% | 0.3%
5D | 1.74 | 95% | 0.6% | 1.48 | 92% | 0.5% | 0.1%
6A | 12.3 | 130% | 5.6% | 16.5 | 100% | 6.4% | 3.2%
Total | 281 | 21% | 21% | 259 | 17% | 17% | 12%
Ammonia emission estimates are dominated by uncertainties in the estimates of emissions from agricultural sources, which represent the majority of the national total ammonia emissions. Although the UK uses a detailed (largely Tier 3) approach to estimating emissions from agriculture, which accounts for different animal sub-categories and management systems, it is not possible to fully represent the many factors influencing emissions from what are often diffuse emission sources including, for example, animal stocking densities, daily weather, soil type and conditions, etc. These are therefore reflected in the uncertainties associated with individual emission factors. The uncertainty parameters for agriculture have been updated to reflect the latest understanding in the 2024 submission.

## no2_uncertainty
NFR Code | 2005 |  |  | 2022
| Emissions (kt) | Combined Uncertainty for Sector | Combined Uncertainty as % of Total National Emissions | Emissions (kt) | Combined Uncertainty for Sector | Combined Uncertainty as % of Total National Emissions | Uncertainty Introduced into the Trend in Total National Emissions
1A | 1687 | 6.2% | 6.1% | 614 | 8.1% | 7.7% | 2.6%
1B | 3.29 | 37% | 0.1% | 1.82 | 30% | 0.1% | 0%
2B | 1.29 | 27% | 0% | 0.65 | 51% | 0.1% | 0%
2C | 1.62 | 21% | 0% | 0.51 | 25% | 0% | 0%
2G | 0.1 | 90% | 0% | 0.06 | 91% | 0% | 0%
2H | 0.03 | 65% | 0% | 0 | 0% | 0% | 0%
3B | 1.69 | 68% | 0.1% | 1.47 | 73% | 0.2% | 0%
3D | 27.6 | 59% | 0.9% | 22.6 | 60% | 2.1% | 0.4%
5C | 1.89 | 35% | 0% | 1.64 | 36% | 0.1% | 0%
5E | 0.32 | 88% | 0% | 0.11 | 83% | 0% | 0%
6A | 0.35 | 100% | 0% | 0.35 | 100% | 0.1% | 0%
Total | 1725 | 6.2% | 6.2% | 643 | 8% | 8% | 2.6%
Uncertainty in NOₓ emission estimates is primarily driven by uncertainty in emissions from fuel combustion (sector 1A). While the estimates for 1A are subject to relatively low uncertainty compared to other sectors, 1A dominates the inventory to such an extent that the higher uncertainties in other sectors have minimal impact on overall uncertainty. Key sources within 1A that contribute to uncertainty include: - Road transport: There is a high level of confidence in the activity data, so uncertainty is mainly driven by the emission factors for different vehicles. These factors vary depending on vehicle type, catalyst technology, driving conditions, and other factors. Uncertainty arises both from how these emission factors are applied to UK data and from the factors themselves, which are based on measurements associated with significant variability, even under constant conditions. - Off-road machinery: Although this is a relatively small source compared to road transport or power generation, its emission factors face similar issues as road transport. Additionally, the activity data for off-road machinery is believed to be less reliable, contributing to significant uncertainty in this area. The estimates for large stationary combustion plants are assumed to be substantially less uncertain than those for mobile sources or small stationary combustion. Large combustion plants comprise numerous sites for which independent emission estimates are available. These sites are broadly similar in size, with none dominating, which leads to a high potential for error compensation. For instance, an underestimate in emissions from one site or sector is likely to be offset by an overestimate in another. Many of the larger point sources, which account for the bulk of the UK estimates, are commonly derived from continuous emission measurement data and are therefore regarded as high quality.

## voc_uncertainty
NFR Code | 2005 |  |  | 2022
| Emissions (kt) | Combined Uncertainty for Sector | Combined Uncertainty as % of Total National Emissions | Emissions (kt) | Combined Uncertainty for Sector | Combined Uncertainty as % of Total National Emissions | Uncertainty Introduced into the Trend in Total National Emissions
1A | 313 | 17% | 4.3% | 96.4 | 17% | 2.1% | 2.2%
1B | 274 | 25% | 5.5% | 93.5 | 19% | 2.3% | 2.5%
2A | 1.95 | 37% | 0.1% | 0.75 | 34% | 0% | 0%
2B | 39.8 | 59% | 1.9% | 10.4 | 100% | 1.4% | 0.7%
2C | 1.64 | 82% | 0.1% | 0.76 | 84% | 0.1% | 0%
2D | 388 | 12% | 3.7% | 290 | 20% | 7.6% | 4.3%
2G | 0.26 | 200% | 0% | 0.15 | 200% | 0% | 0%
2H | 87.3 | 67% | 4.7% | 120 | 59% | 9.4% | 3.1%
2I | 1.55 | 120% | 0.1% | 1.39 | 120% | 0.2% | 0.1%
3B | 74.8 | 140% | 8.4% | 75.4 | 140% | 14% | 4.2%
3D | 41 | 110% | 3.5% | 56.6 | 110% | 8.4% | 3.4%
5A | 6.3 | 34% | 0.2% | 1.73 | 34% | 0.1% | 0.1%
5C | 6.22 | 190% | 0.9% | 6.02 | 190% | 1.5% | 0.5%
5D | 0.36 | 460% | 0.1% | 0.51 | 470% | 0.3% | 0.3%
5E | 1.6 | 88% | 0.1% | 0.56 | 84% | 0.1% | 0%
6A | 1.52 | 97% | 0.1% | 1.53 | 97% | 0.2% | 0.1%
Total | 1239 | 13% | 13% | 756 | 21% | 21% | 8.3%
The NMVOC inventory is more uncertain than those for SOₓ and NOₓ. This is partly due to the difficulty in obtaining reliable emission factors or estimates for many sectors (e.g., solvent use and industrial processes) and partly due to the lack of high-quality activity data for some sources. Given the broad range of independent sources of NMVOCs, there is a high potential for error compensation. This contributes to the relatively low level of overall uncertainty compared to most other pollutants in the NAEI. However, compared to many other pollutants, the uncertainty in the NMVOC inventory has shown considerable variability over time. This reflects the phases of significant investment in the inventory. Much improvement work was done in the late 1990s and early 2000s, leading to the acquisition of substantial data, resulting in less uncertain estimates for that period. Similarly, recent efforts to update data on emissions from solvent use have reduced uncertainty in that part of the inventory. After an increase in uncertainty following the early 2000s, it is now decreasing again.

## pm10_uncertainty
NFR Code | 2005 |  |  | 2022
| Emissions (kt) | Combined Uncertainty for Sector | Combined Uncertainty as % of Total National Emissions | Emissions (kt) | Combined Uncertainty for Sector | Combined Uncertainty as % of Total National Emissions | Uncertainty Introduced into the Trend in Total National Emissions
1A | 96.7 | 21% | 11% | 54.4 | 41% | 17% | 7.8%
1B | 2.96 | 120% | 1.8% | 1.35 | 67% | 0.7% | 1.1%
2A | 52.5 | 70% | 19% | 39.1 | 76% | 24% | 5.4%
2B | 0.65 | 62% | 0.2% | 0.14 | 61% | 0.1% | 0.1%
2C | 6.51 | 110% | 3.7% | 3.67 | 100% | 2.9% | 0.7%
2D | 1.48 | 270% | 2.1% | 1.35 | 230% | 2.4% | 0.3%
2G | 3.44 | 280% | 5.1% | 2.06 | 300% | 4.8% | 0.4%
2H | 1.87 | 490% | 4.8% | 1.33 | 500% | 5.2% | 0.2%
2I | 1.17 | 140% | 0.9% | 1.02 | 140% | 1.2% | 0.4%
3B | 9.12 | 390% | 19% | 8.8 | 390% | 27% | 6.8%
3D | 6.33 | 290% | 9.7% | 6.77 | 290% | 16% | 4.2%
5A | 0.02 | 62% | 0% | 0.01 | 62% | 0% | 0%
5C | 4.54 | 150% | 3.5% | 4.64 | 150% | 5.5% | 3.1%
5E | 2.81 | 290% | 4.2% | 1.94 | 370% | 5.6% | 1.4%
6A | 0.04 | 1200% | 0.3% | 0.04 | 1200% | 0.4% | 0.1%
Total | 190 | 32% | 32% | 127 | 44% | 44% | 13%
The emission inventory for PM10 and PM2.5 is subject to high uncertainty. This stems from both uncertainties in the emission factors and the activity data. For many source categories, emissions data and/or emission factors are available for total particulate matter only, and emissions of PM10 must be estimated based on assumptions about the size distribution of particle emissions from that source. This adds a further level of uncertainty for estimates of PM10 and, in some cases, to an even greater extent for PM2.5 and other fine particulate matter. Many sources of particulate matter are diffuse or fugitive in nature, e.g., emissions from coke ovens, metal processing, or quarries. These emissions are difficult to measure, and in some cases, it is likely that no entirely satisfactory measurements have ever been made, so emission estimates for these fugitive sources are particularly uncertain. Emission estimates for combustion of fuels are generally considered more reliable than those for industrial processes, quarrying, and construction. All parts of the inventory would need to be substantially improved before the overall uncertainty in PM could be reduced to the levels seen for SOX, NOX, or NMVOCs.

## pm25_uncertainty
NFR Code | 2005 |  |  | 2022
| Emissions (kt) | Combined Uncertainty for Sector | Combined Uncertainty as % of Total National Emissions | Emissions (kt) | Combined Uncertainty for Sector | Combined Uncertainty as % of Total National Emissions | Uncertainty Introduced into the Trend in Total National Emissions
1A | 81.2 | 23% | 17% | 44.1 | 49% | 33% | 15%
1B | 2.05 | 160% | 3% | 1.26 | 250% | 4.8% | 1.2%
2A | 7.71 | 100% | 7.2% | 5.25 | 120% | 9.5% | 1.6%
2B | 0.45 | 67% | 0.3% | 0.09 | 54% | 0.1% | 0.1%
2C | 3.91 | 130% | 4.7% | 2.21 | 120% | 4.2% | 0.9%
2D | 0.51 | 230% | 1.1% | 0.47 | 200% | 1.4% | 0.3%
2G | 2.5 | 200% | 4.7% | 1.47 | 220% | 4.9% | 0.4%
2H | 0.57 | 480% | 2.5% | 0.4 | 500% | 3% | 0.3%
2I | 0.93 | 250% | 2.1% | 0.82 | 250% | 3.1% | 0.8%
3B | 2.19 | 260% | 5.1% | 2.02 | 250% | 7.9% | 2.1%
3D | 0.68 | 500% | 3.1% | 0.73 | 500% | 5.6% | 1.4%
5A | 0 | 62% | 0% | 0 | 62% | 0% | 0%
5C | 4.14 | 150% | 5.7% | 4.27 | 150% | 10% | 5.1%
5E | 2.61 | 290% | 6.8% | 1.8 | 370% | 10% | 2.6%
6A | 0.03 | 1200% | 0.3% | 0.03 | 1200% | 0.5% | 0.1%
Total | 109 | 23% | 23% | 64.9 | 39% | 39% | 16%
The emission inventory for PM10 and PM2.5 is subject to high uncertainty. This stems from both uncertainties in the emission factors and the activity data. For many source categories, emissions data and/or emission factors are available for total particulate matter only, and emissions of PM10 must be estimated based on assumptions about the size distribution of particle emissions from that source. This adds a further level of uncertainty for estimates of PM10 and, in some cases, to an even greater extent for PM2.5 and other fine particulate matter. Many sources of particulate matter are diffuse or fugitive in nature, e.g., emissions from coke ovens, metal processing, or quarries. These emissions are difficult to measure, and in some cases, it is likely that no entirely satisfactory measurements have ever been made, so emission estimates for these fugitive sources are particularly uncertain. Emission estimates for combustion of fuels are generally considered more reliable than those for industrial processes, quarrying, and construction. All parts of the inventory would need to be substantially improved before the overall uncertainty in PM could be reduced to the levels seen for SOX, NOX, or NMVOCs.

## so2_uncertainty
NFR Code | 2005 |  |  | 2022
| Emissions (kt) | Combined Uncertainty for Sector | Combined Uncertainty as % of Total National Emissions | Emissions (kt) | Combined Uncertainty for Sector | Combined Uncertainty as % of Total National Emissions | Uncertainty Introduced into the Trend in Total National Emissions
1A | 739 | 7% | 6.6% | 105 | 27% | 24% | 3.1%
1B | 9.18 | 21% | 0.2% | 6.49 | 23% | 1.3% | 0.2%
2A | 17.2 | 14% | 0.3% | 5.34 | 14% | 0.6% | 0.1%
2B | 7.38 | 23% | 0.2% | 0.37 | 34% | 0.1% | 0%
2C | 7.51 | 12% | 0.1% | 1.86 | 27% | 0.4% | 0.1%
2G | 0.81 | 71% | 0.1% | 0.81 | 69% | 0.5% | 0.1%
2H | 0.06 | 97% | 0% | 0 | 0% | 0% | 0%
5C | 0.88 | 110% | 0.1% | 0.52 | 160% | 0.7% | 0.1%
Total | 782 | 6.6% | 6.6% | 120 | 24% | 24% | 3.1%
The sulphur dioxide emissions are related largely to the level of sulphur in solid and liquid fuels. Hence, the inventory, which is based upon comprehensive analysis of UK-produced coals and fuel oils consumed by power stations and the agriculture, industry, and domestic sectors, contains accurate emission estimates for the most important sources. It should be noted that the uncertainty in emissions for the most recent year is much higher than the uncertainty in 2005 emissions. Between these years, regulations have been tightened to control the sulphur content of various fuels, and it has become a requirement for SOX emissions to be reported by large emitters such as power stations, refineries, and steelworks. As a result, it has been possible to reduce the uncertainty in the assumptions relating to the sulphur content of many fuels and gain more confidence in the emission estimates for many sectors. However, the contribution of those fuels and sectors to the national total has reduced. Furthermore, the proportion of coal used that is UK-produced is much smaller, so a greater proportion of the estimate for certain sectors is based on default emission factors. The result is that fuels burnt by sectors for which there are less regulation and less data (e.g., petroleum coke and coal used as a domestic fuel) now dominate the estimate of total sulphur emissions. As these sources have a much higher uncertainty, they drive up the overall uncertainty when expressed as a percentage.

## pb_uncertainty
NFR Code | 2005 |  |  | 2022
| Emissions (kt) | Combined Uncertainty for Sector | Combined Uncertainty as % of Total National Emissions | Emissions (kt) | Combined Uncertainty for Sector | Combined Uncertainty as % of Total National Emissions | Uncertainty Introduced into the Trend in Total National Emissions
1A | 126 | 86% | 51% | 81 | 110% | 59% | 18%
1B | 2.32 | 100% | 1.1% | 0.65 | 120% | 0.5% | 0.6%
2A | 0.67 | 71% | 0.2% | 0.19 | 95% | 0.1% | 0.2%
2B | 13.8 | 52% | 3.4% | 1.79 | 59% | 0.7% | 2.9%
2C | 53 | 100% | 25% | 49.8 | 110% | 38% | 13%
2G | 15.4 | 180% | 13% | 9.71 | 180% | 12% | 2.1%
2I | 2.54 | 90% | 1.1% | 3.53 | 90% | 2.2% | 1.3%
5C | 0.39 | 94% | 0.2% | 0.29 | 120% | 0.2% | 0.1%
Total | 215 | 58% | 58% | 147 | 72% | 72% | 22%
Among the metal inventories, those for selenium, vanadium, and lead are currently judged as least uncertain, followed by the inventories for cadmium, mercury, nickel, manganese, and zinc. Those for chromium, arsenic, copper, beryllium, and tin are the most uncertain. This ranking of the inventories reflects the relative contributions made by sources that can be estimated with more certainty, such as emissions from fuel combustion (very well characterised activity data, although determining the metal content of the fuel can be challenging) and chemicals manufacture. This is in contrast to the contributions made by sources for which estimates are very uncertain, such as burning of impregnated wood. Below is the detailed assessment for lead. Many of the other heavy metals are expected to have a similar order of magnitude uncertainty to lead, and some of the same relative uncertainties between sectors. Most of the metal emissions estimates are based on similar data and methodologies. They all share certain important emission sources such as the combustion of coal and oils, and metal production processes. However, some metals have specific sources from which emissions of that one metal are particularly abundant (e.g., mercury emissions from crematoria, or selenium emissions from glassmaking). These unique features of each metal inventory mean that the uncertainty in the lead inventory can only be indicative and not an accurate reflection of uncertainties for other heavy metals.

## bap_uncertainty
NFR Code | 2005 |  |  | 2022
| Emissions (kt) | Combined Uncertainty for Sector | Combined Uncertainty as % of Total National Emissions | Emissions (kt) | Combined Uncertainty for Sector | Combined Uncertainty as % of Total National Emissions | Uncertainty Introduced into the Trend in Total National Emissions
1A | 7042 | 36% | 30% | 6606 | 81% | 77% | 52%
1B | 77.8 | 90% | 0.8% | 58 | 90% | 0.7% | 0.1%
2B | 17.9 | 92% | 0.2% | 10.6 | 110% | 0.2% | 0.1%
2C | 162 | 150% | 2.9% | 35.2 | 280% | 1.4% | 1.3%
2D | 10.5 | 130% | 0.2% | 8.64 | 130% | 0.2% | 0.1%
2G | 6.07 | 130% | 0.1% | 3.39 | 130% | 0.1% | 0%
2I | 15.4 | 140% | 0.3% | 12.1 | 140% | 0.2% | 0.1%
5C | 745 | 490% | 44% | 38.2 | 360% | 1.9% | 34%
5E | 339 | 330% | 13% | 252 | 410% | 15% | 3.6%
Total | 8416 | 54% | 54% | 7024 | 78% | 78% | 63%
Inventories for persistent organic pollutants (POPs) are more uncertain than those for gaseous pollutants, PM10, and metals. This is largely due to the paucity of emission factor measurements on which to base emission estimates and the complexity of dealing with POPs as families of congeners (PCDD/PCDFs, PCBs, PAHs). The issue is further exacerbated by a lack of good activity data for some important sources, for example, small-scale waste burning. The inventories for polychlorinated biphenyls and hexachlorobenzene are less uncertain than those for other persistent organic pollutants; however, the overall uncertainty is still high. Below is the detailed assessment for benzo[a]pyrene. In general, it is expected that the other polycyclic aromatic hydrocarbon (PAH) emissions estimates would be at least as uncertain and, in some cases, much more uncertain. Benzo[a]pyrene uncertainty estimates are not indicative of uncertainties in PCDD/PCDF emissions.