## Total_Uncertainty
Pollutant | Emissions |  |  | Estimated Uncertainty
| 2005 | 2023 | Trend | 2005 | 2023 | Trend
pm10 | 186 | 113 | -39% | 27% | 38% | 11%
pm25 | 105 | 56 | -47% | 18% | 30% | 12%
so2 | 782 | 111 | -86% | 6.6% | 20% | 2.5%
no2 | 1730 | 602 | -65% | 6.2% | 8.1% | 2.5%
voc | 1253 | 751 | -40% | 15% | 25% | 9.7%
nh3 | 281 | 265 | -5.8% | 22% | 16% | 12%
pb | 0.21 | 0.13 | -40% | 54% | 75% | 20%
bap | 5047 | 5362 | 6.2% | 82% | 100% | 130%
Table 1-8 Uncertainty of the NAEI for a sample of key air quality pollutants
Evaluation of uncertainty is undertaken by a Tier 1 uncertainty aggregation assessment as indicated in Section 1.6.8. Uncertainty estimates are shown in Table 1-8. These estimated uncertainties are one of the indicators used to guide the NAEI improvement programme, which aims to reduce uncertainties in the NAEI. More information on the analysis for some of the key pollutants are given in the subsequent sections including details on a sectoral basis for each of these pollutants.
Notes
(a) Emissions data are presented in kg for B[a]p and kt otherwise, and are to the nearest integer, or to 2 decimal places
(b) the range of +- the percentages given represents a 95% confidence interval. Because the Tier 1 approach used does not account for asymmetric distributions these values can be greater than 100%. This does not indicate that emissions could be negative, but that the values are very uncertain, and a skewed distribution is expected. Data are presented to 2 significant figures
(c) Trend uncertainty is the 95% confidence interval from the central estimate of the trend, e.g. if the trend in emissions is a decrease of 50% and the trend uncertainty is 5%, then the 95% confidence interval would be a decrease of between 45 and 55%
(footnote) Emissions are expressed on a fuel used basis, i.e. the LRTAP compliance totals in the Annex 1 Emission reporting template

## nh3_uncertainty
NFR Code | 2005 |  |  | 2023
| Emissions (kt) | Combined Uncertainty for Sector | Combined Uncertainty as % of Total National Emissions | Emissions (kt) | Combined Uncertainty for Sector | Combined Uncertainty as % of Total National Emissions | Uncertainty Introduced into the Trend in Total National Emissions
1A | 17.89 | 106.4% | 6.76% | 5.81 | 62.72% | 1.37% | 5.44%
1B | 0.36 | 37.64% | 0.05% | 0.13 | 46.35% | 0.02% | 0.03%
2A | 0.51 | 33.29% | 0.06% | 0.35 | 32.87% | 0.04% | 0.03%
2B | 4.06 | 24.61% | 0.36% | 0.66 | 51.83% | 0.13% | 0.26%
2C | 0 | 91.18% | 0% | 0 | 91.18% | 0% | 0%
2D | 1.21 | 137.4% | 0.59% | 1.21 | 137.7% | 0.63% | 0.17%
2G | 0.23 | 71.7% | 0.06% | 0.1 | 71.89% | 0.03% | 0.03%
2H | 0.87 | 135.1% | 0.42% | 0.77 | 135.1% | 0.39% | 0.03%
3B | 106.46 | 46.72% | 17.68% | 91.11 | 36.73% | 12.63% | 9.15%
3D | 131.55 | 21.05% | 9.84% | 139.61 | 15.37% | 8.1% | 4.34%
5A | 1 | 61.85% | 0.22% | 0.16 | 61.85% | 0.04% | 0.17%
5C | 0.05 | 79.35% | 0.02% | 0.02 | 89.74% | 0.01% | 0.01%
5B | 3.18 | 31.49% | 0.36% | 5.78 | 26.03% | 0.57% | 0.65%
5D | 1.74 | 94.54% | 0.58% | 1.48 | 92.4% | 0.52% | 0.12%
6A | 12.29 | 129.8% | 5.66% | 17.77 | 96.9% | 6.5% | 3.43%
Total | 281.4 | 22.1% | 22.1% | 264.96 | 16.45% | 16.45% | 12.02%

## no2_uncertainty
NFR Code | 2005 |  |  | 2023
| Emissions (kt) | Combined Uncertainty for Sector | Combined Uncertainty as % of Total National Emissions | Emissions (kt) | Combined Uncertainty for Sector | Combined Uncertainty as % of Total National Emissions | Uncertainty Introduced into the Trend in Total National Emissions
1A | 1691.71 | 6.24% | 6.1% | 572.34 | 8.14% | 7.74% | 2.49%
1B | 3.29 | 27.59% | 0.05% | 2.32 | 27.55% | 0.11% | 0.03%
2B | 1.35 | 28.16% | 0.02% | 0.67 | 53.51% | 0.06% | 0.01%
2C | 1.62 | 21.18% | 0.02% | 0.5 | 26.67% | 0.02% | 0%
2G | 0.1 | 90.21% | 0.01% | 0.04 | 88.01% | 0.01% | 0%
2H | 0.03 | 64.94% | 0% | 0 | 0% | 0% | 0%
3B | 1.76 | 70.38% | 0.07% | 1.51 | 75.07% | 0.19% | 0.05%
3D | 27.7 | 59.34% | 0.95% | 22.19 | 60.05% | 2.21% | 0.43%
5C | 2.04 | 27.79% | 0.03% | 1.83 | 30.12% | 0.09% | 0.03%
5E | 0.32 | 87.52% | 0.02% | 0.11 | 83.6% | 0.02% | 0%
6A | 0.35 | 103.6% | 0.02% | 0.35 | 104% | 0.06% | 0.03%
Total | 1730.26 | 6.17% | 6.17% | 601.86 | 8.06% | 8.06% | 2.53%

## voc_uncertainty
NFR Code | 2005 |  |  | 2023
| Emissions (kt) | Combined Uncertainty for Sector | Combined Uncertainty as % of Total National Emissions | Emissions (kt) | Combined Uncertainty for Sector | Combined Uncertainty as % of Total National Emissions | Uncertainty Introduced into the Trend in Total National Emissions
1A | 323.63 | 17.85% | 4.61% | 93.02 | 13.9% | 1.72% | 2.34%
1B | 274.1 | 24.63% | 5.39% | 90.6 | 18.57% | 2.24% | 2.48%
2A | 1.92 | 36.9% | 0.06% | 0.89 | 35.17% | 0.04% | 0.01%
2B | 39.76 | 58.84% | 1.87% | 10 | 104.5% | 1.39% | 0.73%
2C | 1.64 | 82.33% | 0.11% | 0.72 | 82.95% | 0.08% | 0.02%
2D | 387.8 | 10.31% | 3.19% | 291.33 | 15.09% | 5.85% | 2.66%
2G | 0.26 | 195.3% | 0.04% | 0.11 | 188.1% | 0.03% | 0.01%
2H | 87.29 | 66.5% | 4.63% | 123.01 | 56.65% | 9.28% | 3.05%
2I | 1.55 | 119.5% | 0.15% | 1.18 | 119.5% | 0.19% | 0.07%
3B | 97.71 | 143.8% | 11.21% | 107.86 | 157.8% | 22.67% | 8.05%
3D | 19.83 | 68.87% | 1.09% | 19.86 | 56.47% | 1.49% | 0.5%
5A | 6.53 | 33.54% | 0.17% | 1.86 | 33.54% | 0.08% | 0.06%
5C | 7.64 | 64.29% | 0.39% | 8.17 | 69.63% | 0.76% | 0.47%
5D | 0.36 | 462.2% | 0.13% | 0.5 | 472.8% | 0.32% | 0.26%
5E | 1.6 | 88.39% | 0.11% | 0.55 | 84.55% | 0.06% | 0.04%
6A | 1.52 | 114.6% | 0.14% | 1.53 | 114.4% | 0.23% | 0.09%
Total | 1253.15 | 14.58% | 14.58% | 751.19 | 25.44% | 25.44% | 9.69%
9.69%

## pm10_uncertainty
NFR Code | 2005 |  |  | 2023
| Emissions (kt) | Combined Uncertainty for Sector | Combined Uncertainty as % of Total National Emissions | Emissions (kt) | Combined Uncertainty for Sector | Combined Uncertainty as % of Total National Emissions | Uncertainty Introduced into the Trend in Total National Emissions
1A | 91.06 | 11.67% | 5.73% | 45.21 | 28.28% | 11.36% | 6.41%
1B | 2.96 | 115.3% | 1.84% | 1.3 | 68.48% | 0.79% | 1.02%
2A | 52.52 | 69.82% | 19.76% | 34.52 | 76.89% | 23.59% | 4.45%
2B | 0.65 | 62.11% | 0.22% | 0.2 | 165.5% | 0.29% | 0.16%
2C | 6.51 | 109% | 3.83% | 3.2 | 97.49% | 2.77% | 0.78%
2D | 1.48 | 272% | 2.17% | 1.2 | 195.8% | 2.09% | 0.19%
2G | 3.43 | 282.9% | 5.23% | 1.22 | 236.8% | 2.57% | 1.63%
2H | 1.87 | 491.9% | 4.95% | 1.33 | 495% | 5.85% | 0.55%
2I | 1.17 | 144% | 0.91% | 1.01 | 144% | 1.3% | 0.45%
3B | 9.12 | 232.5% | 11.43% | 8.53 | 233.4% | 17.7% | 4.62%
3D | 6.33 | 291.7% | 9.95% | 6.62 | 291.7% | 17.15% | 5.11%
5A | 0.02 | 61.85% | 0.01% | 0.01 | 61.85% | 0.01% | 0%
5C | 5.57 | 88.76% | 2.67% | 6.21 | 89.71% | 4.95% | 3.22%
5E | 2.81 | 287.7% | 4.35% | 1.92 | 368% | 6.27% | 1.6%
6A | 0.04 | 1195% | 0.28% | 0.04 | 1200% | 0.46% | 0.12%
Total | 185.55 | 27.47% | 27.47% | 112.52 | 37.58% | 37.58% | 11.23%

## pm25_uncertainty
NFR Code | 2005 |  |  | 2023
| Emissions (kt) | Combined Uncertainty for Sector | Combined Uncertainty as % of Total National Emissions | Emissions (kt) | Combined Uncertainty for Sector | Combined Uncertainty as % of Total National Emissions | Uncertainty Introduced into the Trend in Total National Emissions
1A | 75.76 | 13.3% | 9.59% | 35.18 | 32.44% | 20.43% | 9.66%
1B | 2.05 | 158.2% | 3.09% | 1.22 | 256.8% | 5.59% | 1.41%
2A | 7.72 | 102.2% | 7.5% | 4.48 | 115.7% | 9.29% | 1.19%
2B | 0.45 | 67.14% | 0.29% | 0.13 | 184.6% | 0.43% | 0.22%
2C | 3.91 | 132.2% | 4.91% | 1.93 | 118.6% | 4.09% | 0.93%
2D | 0.51 | 231.7% | 1.13% | 0.43 | 169.6% | 1.31% | 0.19%
2G | 2.49 | 203.1% | 4.82% | 0.94 | 160.7% | 2.71% | 1.16%
2H | 0.57 | 484.7% | 2.62% | 0.4 | 495% | 3.53% | 0.49%
2I | 0.93 | 245.1% | 2.18% | 0.81 | 245.1% | 3.56% | 0.9%
3B | 2.2 | 215.3% | 4.5% | 1.98 | 215.9% | 7.63% | 2.03%
3D | 0.68 | 291.5% | 1.88% | 0.71 | 291.6% | 3.68% | 1%
5A | 0 | 61.85% | 0% | 0 | 61.85% | 0% | 0%
5C | 5.21 | 90.01% | 4.46% | 5.87 | 90.98% | 9.55% | 5.51%
5E | 2.61 | 287.7% | 7.13% | 1.78 | 368% | 11.74% | 2.98%
6A | 0.03 | 1195% | 0.31% | 0.03 | 1200% | 0.59% | 0.16%
Total | 105.12 | 17.68% | 17.68% | 55.88 | 29.78% | 29.78% | 12.02%

## so2_uncertainty
NFR Code | 2005 |  |  | 2023
| Emissions (kt) | Combined Uncertainty for Sector | Combined Uncertainty as % of Total National Emissions | Emissions (kt) | Combined Uncertainty for Sector | Combined Uncertainty as % of Total National Emissions | Uncertainty Introduced into the Trend in Total National Emissions
1A | 738.79 | 6.92% | 6.54% | 96.26 | 23.51% | 20.39% | 2.53%
1B | 9.18 | 19.76% | 0.23% | 6.93 | 24.1% | 1.51% | 0.21%
2A | 17.17 | 14.14% | 0.31% | 4.49 | 14.14% | 0.57% | 0.09%
2B | 7.38 | 22.72% | 0.21% | 0.37 | 34.11% | 0.11% | 0.02%
2C | 7.51 | 12.48% | 0.12% | 1.59 | 25.62% | 0.37% | 0.04%
2G | 0.81 | 71.34% | 0.07% | 0.8 | 72.37% | 0.52% | 0.1%
2H | 0.06 | 97.3% | 0.01% | 0 | 0% | 0% | 0%
5C | 0.88 | 108.4% | 0.12% | 0.53 | 158.7% | 0.76% | 0.09%
Total | 781.79 | 6.56% | 6.56% | 110.96 | 20.48% | 20.48% | 2.54%

## pb_uncertainty
NFR Code | 2005 |  |  | 2023
| Emissions (kt) | Combined Uncertainty for Sector | Combined Uncertainty as % of Total National Emissions | Emissions (kt) | Combined Uncertainty for Sector | Combined Uncertainty as % of Total National Emissions | Uncertainty Introduced into the Trend in Total National Emissions
1A | 0.12 | 79.15% | 45.95% | 0.08 | 108.8% | 66.06% | 16.67%
1B | 0 | 104.2% | 1.15% | 0 | 116.6% | 0.39% | 0.65%
2A | 0 | 70.57% | 0.23% | 0 | 95.16% | 0.14% | 0.14%
2B | 0.01 | 52.42% | 3.46% | 0 | 55.84% | 0.89% | 2.57%
2C | 0.05 | 101.1% | 25.54% | 0.04 | 109.4% | 34.27% | 9.26%
2G | 0.02 | 182.4% | 13.34% | 0 | 182.1% | 6.58% | 4.13%
2I | 0 | 90.14% | 1.09% | 0 | 90.14% | 1.95% | 1.02%
5C | 0 | 65.59% | 0.09% | 0 | 69.13% | 0.09% | 0.04%
Total | 0.21 | 54.37% | 54.37% | 0.13 | 74.74% | 74.74% | 19.72%

## bap_uncertainty
NFR Code | 2005 |  |  | 2023
| Emissions (kt) | Combined Uncertainty for Sector | Combined Uncertainty as % of Total National Emissions | Emissions (kt) | Combined Uncertainty for Sector | Combined Uncertainty as % of Total National Emissions | Uncertainty Introduced into the Trend in Total National Emissions
1A | 3521.18 | 40.47% | 28.23% | 4779.88 | 112.9% | 100.6% | 104%
1B | 77.8 | 89.8% | 1.38% | 33.58 | 89.79% | 0.56% | 0.87%
2B | 17.89 | 92.2% | 0.33% | 10.89 | 104% | 0.21% | 0.15%
2C | 162.23 | 152.2% | 4.89% | 33.22 | 301.5% | 1.87% | 3.27%
2D | 10.53 | 130.5% | 0.27% | 8.49 | 130.8% | 0.21% | 0.09%
2G | 6.07 | 131.9% | 0.16% | 2.63 | 132% | 0.06% | 0.1%
2I | 15.42 | 136.5% | 0.42% | 10.51 | 136.5% | 0.27% | 0.17%
5C | 896.81 | 411.6% | 73.14% | 231.45 | 237.3% | 10.24% | 73.93%
5E | 338.91 | 326.4% | 21.92% | 251.56 | 407.7% | 19.13% | 6.98%
Total | 5046.84 | 81.57% | 81.57% | 5362.2 | 102.9% | 102.9% | 127.8%