## 2010_Uncertainty
Pollutant | Estimated Uncertainty
| 2008-lower | 2008-upper
pm10 | -20% | 30%
pm25 | -20% | 30%
so2 | -4% | 4%
no2 | -10% | 10%
voc | -9% | 10%
nh3 | -20% | 20%
pb | -30% | 50%
bap | -60% | 200%
Table 1-4 Uncertainty of the Emission Inventories for pollutants covered under the NAEI
Evaluation of uncertainty is carried out by a Monte-Carlo uncertainty assessment and is detailed in Section 1.6.3. Quantitative estimates of the uncertainties in emission inventories are based on calculations made using a direct simulation technique, which corresponds to the methodology proposed in draft guidance produced by the UN/ECE Taskforce on Emission Inventories. This work is described in more detail by Passant (2002b). Uncertainty estimates are shown in Table 1-4. These estimated uncertainties are one of the indicators used to derive where improvements are required in the NAEI.

## 2011_Uncertainty
Pollutant | Estimated Uncertainty
| 2009-lower | 2009-upper
pm10 | -20% | 30%
pm25 | -20% | 30%
so2 | -4% | 4%
no2 | -10% | 10%
voc | -9% | 10%
nh3 | -20% | 20%
pb | -30% | 50%
bap | -60% | 200%
Table 1-6 Uncertainty of the Emission Inventories for pollutants covered under the NAEI
Evaluation of uncertainty is carried out by a Monte-Carlo uncertainty assessment and is detailed in section 1.6.3. Quantitative estimates of the uncertainties in emission inventories are based on calculations made using a direct simulation technique, which corresponds to the methodology proposed in draft guidance produced by the UN/ECE Taskforce on Emission Inventories. This work is described in more detail by Passant (Passant NR (2002b)). Uncertainty estimates are shown in Table 1-6. These estimated uncertainties are one of the indicators used to derive where improvements are required in the NAEI.
Notes
(a) these are the same as 2010 IIR values

## 2012_Uncertainty
Pollutant | Estimated Uncertainty
| 2010-lower | 2010-upper
pm10 | -20% | 30%
pm25 | -20% | 30%
so2 | -4% | 4%
no2 | -10% | 10%
voc | -10% | 10%
nh3 | -20% | 20%
pb | -20% | 30%
bap | -70% | 150%
Table 1-9 Uncertainty of the Emission Inventories for pollutants covered under the NAEI
Evaluation of uncertainty is carried out by a Monte-Carlo uncertainty assessment as indicated in section 1.6.3. Quantitative estimates of the uncertainties in emission inventories are based on calculations made using a direct simulation technique, which corresponds to the methodology proposed in draft guidance produced by the UNECE Taskforce on Emission Inventories. This work is described in more detail by Passant (Passant NR (2002b)). Uncertainty estimates are shown in Table 1-7. These estimated uncertainties are one of the indicators used to derive where improvements are required in the NAEI

## 2013_Uncertainty
Pollutant | Estimated Uncertainty
| 2011-lower | 2011-upper
pm10 | -20% | 50%
pm25 | -20% | 50%
so2 | -4% | 4%
no2 | -10% | 10%
voc | -10% | 10%
nh3 | -20% | 20%
pb | -30% | 40%
bap | -50% | 50%
Table 1-9 Uncertainty of the Emission Inventories for pollutants covered under the NAEI
Evaluation of uncertainty is carried out by a Monte-Carlo uncertainty assessment as indicated in section 1.6.3. Quantitative estimates of the uncertainties in emission inventories are based on calculations made using a direct simulation technique, which corresponds to the methodology proposed in draft guidance produced by the UNECE Taskforce on Emission Inventories. This work is described in more detail by Passant (Passant NR (2002)). Uncertainty estimates are shown in Table 1.9. These estimated uncertainties are one of the indicators used to guide the NAEI improvement programme and with the aim of reducing uncertainties in the NAEI.
Notes
(a) bap values are > 50%

## 2014_Uncertainty
Pollutant | Estimated Uncertainty
| 2012-lower | 2012-upper
pm10 | -20% | 50%
pm25 | -20% | 50%
so2 | -4% | 4%
no2 | -10% | 10%
voc | -10% | 10%
nh3 | -20% | 20%
pb | -30% | 40%
bap | -50% | 50%
Table 1-9 Uncertainty of the Emission Inventories for pollutants covered under the NAEI
Evaluation of uncertainty is carried out by a Monte-Carlo uncertainty assessment as indicated in Section 1.6.7. Quantitative estimates of the uncertainties in emission inventories are based on calculations made using a direct simulation technique, which corresponds to the methodology proposed in the latest EMEP Guidebook (EMEP 2013b) produced by the UNECE Taskforce on Emission Inventories. This work is described in more detail by Passant (2002). Uncertainty estimates are shown in Table 1.9. These estimated uncertainties are one of the indicators used to guide the NAEI improvement programme and with the aim of reducing uncertainties in the NAEI.
Notes
(a) bap values are > 50%
(b) these are the same as 2013 IIR values

## 2015_Uncertainty
Pollutant | Estimated Uncertainty
| 2013-lower | 2013-upper
pm10 | -20% | 50%
pm25 | -20% | 50%
so2 | -4% | 4%
no2 | -10% | 10%
voc | -10% | 10%
nh3 | -20% | 20%
pb | -30% | 40%
bap | -50% | 50%
Table 1-10 Uncertainty of the Emission Inventories for pollutants covered under the NAEI
Evaluation of uncertainty is carried out by a Monte-Carlo uncertainty assessment as indicated in Section 1.6.7. Quantitative estimates of the uncertainties in emission inventories are based on calculations made using a direct simulation technique, which corresponds to the methodology proposed in the latest EMEP Guidebook (EMEP 2013b) produced by the UNECE Taskforce on Emission Inventories. This work is described in more detail by Passant (2002). Uncertainty estimates are shown in Table 1-10. These estimated uncertainties are one of the indicators used to guide the NAEI improvement programme and with the aim of reducing uncertainties in the NAEI.
Notes
(a) bap values are > 50%
(b) these are the same as 2014 IIR values

## 2016_Uncertainty
Pollutant | Emissions |  |  | Estimated Uncertainty
| 2005 | 2014 | Trend | 2005 | 2014 | Trend
pm10 | 162 | 148 | -8.3% | 46% | 45% | 24%
pm25 | 108 | 105 | -3.1% | 27% | 46% | 27%
so2 | 711 | 308 | -57% | 7% | 12% | 4%
no2 | 1617 | 949 | -41% | 6% | 7% | 3%
voc | 1137 | 819 | -28% | 12% | 17% | 14%
nh3 | 306 | 281 | -8.2% | 27% | 28% | 8%
pb | 0.11 | 0.07 | -39% | 52% | 53% | 13%
bap | 5357 | 8331 | 56% | 330% | 447% | 222%
Table 1-10 Uncertainty of the NAEI for a sample of key air quality pollutants
Evaluation of uncertainty is undertaken by a Tier 1 uncertainty aggregation assessment as indicated in Section 1.6.7. Uncertainty estimates are shown in Table 1-10. These estimated uncertainties are one of the indicators used to guide the NAEI improvement programme, which aims to reduce uncertainties in the NAEI. More information on the analysis for some of the key pollutants are given in the subsequent sections including details on a sectoral basis for each of these pollutants (given in Table 1-12 to Table 1-19).
Notes
(a) Emissions data are presented in kg for B[a]p and kt otherwise, and are to the nearest integer, or to 2 decimal places
(b) the range of +- the percentages given represents a 95% confidence interval. Because the Tier 1 approach used does not account for asymmetric distributions these values can be greater than 100%. This does not indicate that emissions could be negative, but that the values are very uncertain, and a skewed distribution is expected. Data are presented to 2 significant figures
(c) Trend uncertainty is the 95% confidence interval from the central estimate of the trend, e.g. if the trend in emissions is a decrease of 50% and the trend uncertainty is 5%, then the 95% confidence interval would be a decrease of between 45 and 55%
(d) Emissions are expressed on a fuel used basis, i.e. the LRTAP compliance totals in the Annex 1 Emission reporting template

## 2017_Uncertainty
Pollutant | Emissions |  |  | Estimated Uncertainty
| 2005 | 2015 | Trend | 2005 | 2015 | Trend
pm10 | 166 | 145 | -12.7% | 46% | 47% | 22%
pm25 | 113 | 105 | -7.1% | 30% | 49% | 25%
so2 | 711 | 236 | -67% | 6.7% | 12% | 2.8%
no2 | 1608 | 918 | -43% | 6.3% | 7.1% | 3.2%
voc | 1174 | 835 | -29% | 12% | 17% | 14%
nh3 | 307 | 293 | -4.6% | 27% | 27% | 8.5%
pb | 0.11 | 0.07 | -40% | 35% | 29% | 17%
bap | 5790 | 7532 | 30% | 340% | 430% | 150%
Table 1-11 Uncertainty of the NAEI for a sample of key air quality pollutants
Evaluation of uncertainty is undertaken by a Tier 1 uncertainty aggregation assessment as indicated in Section 1.6.7. Uncertainty estimates are shown in Table 1-11. These estimated uncertainties are one of the indicators used to guide the NAEI improvement programme, which aims to reduce uncertainties in the NAEI. More information on the analysis for some of the key pollutants are given in the subsequent sections including details on a sectoral basis for each of these pollutants (given in Table 1-13 to Table 1-20).
Notes
(a) Emissions data are presented in kg for B[a]p and kt otherwise, and are to the nearest integer, or to 2 decimal places
(b) the range of +- the percentages given represents a 95% confidence interval. Because the Tier 1 approach used does not account for asymmetric distributions these values can be greater than 100%. This does not indicate that emissions could be negative, but that the values are very uncertain, and a skewed distribution is expected. Data are presented to 2 significant figures
(c) Trend uncertainty is the 95% confidence interval from the central estimate of the trend, e.g. if the trend in emissions is a decrease of 50% and the trend uncertainty is 5%, then the 95% confidence interval would be a decrease of between 45 and 55%
(d) Emissions are expressed on a fuel used basis, i.e. the LRTAP compliance totals in the Annex 1 Emission reporting template

## 2018_Uncertainty
Pollutant | Emissions |  |  | Estimated Uncertainty
| 2005 | 2016 | Trend | 2005 | 2016 | Trend
pm10 | 190 | 161 | -15% | 26% | 39% | 17%
pm25 | 120 | 94.9 | -21% | 29% | 54% | 25%
so2 | 773 | 179 | -77% | 6.6% | 14% | 2.8%
no2 | 1719 | 891 | -48% | 6.2% | 7.8% | 3.4%
voc | 1117 | 770 | -31% | 12% | 18% | 11%
nh3 | 163 | 176 | 7.6% | 27% | 31% | 14%
pb | 0.12 | 0.06 | -48% | 52% | 47% | 9.3%
bap | 5840 | 7569 | 30% | 310% | 390% | 140%
Table 1-11 Uncertainty of the NAEI for a sample of key air quality pollutants
Evaluation of uncertainty is undertaken by a Tier 1 uncertainty aggregation assessment as indicated in Section 1.6.7. Uncertainty estimates are shown in Table 1-11. These estimated uncertainties are one of the indicators used to guide the NAEI improvement programme, which aims to reduce uncertainties in the NAEI. More information on the analysis for some of the key pollutants are given in the subsequent sections including details on a sectoral basis for each of these pollutants (given in Ammonia emission estimates are more uncertain than those for SOx (as SO2), NOx (as NO2) and NMVOC and are dominated by uncertainties in the estimates of emissions from agricultural sources, which represent the majority of the national total ammonia emissions. Although the UK uses a detailed (largely Tier 3) approach to estimating emissions from agriculture which accounts for different animal sub-categories and management systems, it is not possible to fully represent the many factors influencing emissions from what are often diffuse emission sources including things such as animal stocking densities, daily weather, soil type and conditions, etc. These are therefore reflected in the uncertainties associated with individual emission factors. Further work to characterise the uncertainties in emission estimates using the revised UK inventory model are ongoing and will be fully reported in the next submission. Table 1 13 to Table 1 20). Note that, due to time constraints, the uncertainty analysis has not been updated to fully reflect the differences to uncertainty due to the adoption of new methods and data for estimating emissions from agriculture this year. These parameters will be reviewed and incorporated for the next inventory cycle. It is likely uncertainties will be lower than the current assessment, as the new methodology makes use of data and methodologies which we have higher confidence in than previously, but would be of a similar order of magnitude. These updates are likely to be particularly significant for Ammonia, due to the relative significance of agriculture emissions to this pollutant.
Notes
(a) Emissions data are presented in kg for B[a]p and kt otherwise, and are to the nearest integer, or to 2 decimal places
(b) the range of +- the percentages given represents a 95% confidence interval. Because the Tier 1 approach used does not account for asymmetric distributions these values can be greater than 100%. This does not indicate that emissions could be negative, but that the values are very uncertain, and a skewed distribution is expected. Data are presented to 2 significant figures
(c) Trend uncertainty is the 95% confidence interval from the central estimate of the trend, e.g. if the trend in emissions is a decrease of 50% and the trend uncertainty is 5%, then the 95% confidence interval would be a decrease of between 45 and 55%
(d) Emissions are expressed on a fuel used basis, i.e. the LRTAP compliance totals in the Annex 1 Emission reporting template

## 2019_Uncertainty
Pollutant | Emissions |  |  | Estimated Uncertainty
| 2005 | 2017 | Trend | 2005 | 2017 | Trend
pm10 | 201 | 169 | -16% | 33% | 45% | 18%
pm25 | 124 | 106 | -15% | 29% | 55% | 29%
so2 | 773 | 173 | -78% | 6.6% | 16% | 2.8%
no2 | 1735 | 873 | -50% | 6.3% | 8% | 3.5%
voc | 1162 | 807 | -31% | 14% | 21% | 9.9%
nh3 | 283 | 283 | -0.1% | 43% | 46% | 20%
pb | 0.15 | 0.09 | -39% | 52% | 61% | 16%
bap | 5942 | 7659 | 29% | 300% | 390% | 150%
Table 1-11 Uncertainty of the NAEI for a sample of key air quality pollutants
Evaluation of uncertainty is undertaken by a Tier 1 uncertainty aggregation assessment as indicated in Section 1.6.7. Uncertainty estimates are shown in Table 1-11. These estimated uncertainties are one of the indicators used to guide the NAEI improvement programme, which aims to reduce uncertainties in the NAEI. More information on the analysis for some of the key pollutants are given in the subsequent sections including details on a sectoral basis for each of these pollutants (given in Ammonia emission estimates are more uncertain than those for SOx (as SO2), NOx (as NO2) and NMVOC and are dominated by uncertainties in the estimates of emissions from agricultural sources, which represent the majority of the national total ammonia emissions. Although the UK uses a detailed (largely Tier 3) approach to estimating emissions from agriculture which accounts for different animal sub-categories and management systems, it is not possible to fully represent the many factors influencing emissions from what are often diffuse emission sources including things such as animal stocking densities, daily weather, soil type and conditions, etc. These are therefore reflected in the uncertainties associated with individual emission factors. Further work to characterise the uncertainties in emission estimates using the revised UK inventory model are ongoing and will be fully reported in the next submission. Table 1-13 to Table 1-20). Note that, due to time constraints, the uncertainty analysis has not been updated to fully reflect the differences to uncertainty due to the adoption of new methods and data for estimating emissions from agriculture recently. These parameters will be reviewed and incorporated for a future inventory cycle. It is likely uncertainties will be lower than the current assessment, as the new methodology makes use of data and methodologies which we have higher confidence in than previously but would be of a similar order of magnitude. These updates are likely to be particularly significant for Ammonia, due to the relative significance of agriculture emissions to this pollutant.
Notes
(a) Emissions data are presented in kg for B[a]p and kt otherwise, and are to the nearest integer, or to 2 decimal places
(b) the range of +- the percentages given represents a 95% confidence interval. Because the Tier 1 approach used does not account for asymmetric distributions these values can be greater than 100%. This does not indicate that emissions could be negative, but that the values are very uncertain, and a skewed distribution is expected. Data are presented to 2 significant figures
(c) Trend uncertainty is the 95% confidence interval from the central estimate of the trend, e.g. if the trend in emissions is a decrease of 50% and the trend uncertainty is 5%, then the 95% confidence interval would be a decrease of between 45 and 55%
(d) Emissions are expressed on a fuel used basis, i.e. the LRTAP compliance totals in the Annex 1 Emission reporting template

## 2020_Uncertainty
Pollutant | Emissions |  |  | Estimated Uncertainty
| 2005 | 2018 | Trend | 2005 | 2018 | Trend
pm10 | 203 | 175 | -13.9% | 32.8% | 46.1% | 18.8%
pm25 | 124 | 107 | -14.1% | 29.1% | 56.3% | 36.6%
so2 | 773 | 160 | -79.3% | 6.6% | 17.7% | 3%
no2 | 1728 | 823 | -52.4% | 6.3% | 8.1% | 3.4%
voc | 1158 | 804 | -30.5% | 12.5% | 18.6% | 9.6%
nh3 | 279 | 276 | -0.9% | 44.6% | 47.6% | 17.7%
pb | 0.16 | 0.09 | -40.1% | 52% | 61.9% | 15.9%
bap | 5948 | 8060 | 35.5% | 302.6% | 393.2% | 161%
Table 1-11 Uncertainty of the NAEI for a sample of key air quality pollutants
Evaluation of uncertainty is undertaken by a Tier 1 uncertainty aggregation assessment as indicated in Section 1.6.7. Uncertainty estimates are shown in Table 1-11. These estimated uncertainties are one of the indicators used to guide the NAEI improvement programme, which aims to reduce uncertainties in the NAEI. More information on the analysis for some of the key pollutants are given in the subsequent sections including details on a sectoral basis for each of these pollutants (given in Ammonia emission estimates are more uncertain than those for SOx (as SO2), NOx (as NO2) and NMVOC and are dominated by uncertainties in the estimates of emissions from agricultural sources, which represent the majority of the national total ammonia emissions. Although the UK uses a detailed (largely Tier 3) approach to estimating emissions from agriculture which accounts for different animal sub-categories and management systems, it is not possible to fully represent the many factors influencing emissions from what are often diffuse emission sources including things such as animal stocking densities, daily weather, soil type and conditions, etc. These are therefore reflected in the uncertainties associated with individual emission factors. Further work to characterise the uncertainties in emission estimates using the revised NAEI model are ongoing and will be fully reported in the next submission (Table 1-13 to Table 1-20). Note that, due to time constraints, the uncertainty analysis has not been updated to fully reflect the differences to uncertainty due to the adoption of new methods and data for estimating emissions from agriculture recently. These parameters will be reviewed and incorporated for a future inventory cycle. It is likely uncertainties will be lower than the current assessment, as the new methodology makes use of data and methodologies which we have higher confidence in than previously but would be of a similar order of magnitude. These updates are likely to be particularly significant for Ammonia, due to the relative significance of agriculture emissions to this pollutant.
Notes
(a) Emissions data are presented in kg for B[a]p and kt otherwise, and are to the nearest integer, or to 2 decimal places
(b) the range of +- the percentages given represents a 95% confidence interval. Because the Tier 1 approach used does not account for asymmetric distributions these values can be greater than 100%. This does not indicate that emissions could be negative, but that the values are very uncertain, and a skewed distribution is expected. Data are presented to 2 significant figures
(c) Trend uncertainty is the 95% confidence interval from the central estimate of the trend, e.g. if the trend in emissions is a decrease of 50% and the trend uncertainty is 5%, then the 95% confidence interval would be a decrease of between 45 and 55%
(d) Emissions are expressed on a fuel used basis, i.e. the LRTAP compliance totals in the Annex 1 Emission reporting template

## 2021_Uncertainty
Pollutant | Emissions |  |  | Estimated Uncertainty
| 2005 | 2019 | Trend | 2005 | 2019 | Trend
pm10 | 208 | 170 | -18% | 36% | 49% | 19%
pm25 | 129 | 109 | -16% | 35% | 59% | 29%
so2 | 794 | 163 | -79% | 8.1% | 27% | 4.4%
no2 | 1731 | 839 | -52% | 6.3% | 8.5% | 3.6%
voc | 1178 | 812 | -31% | 13% | 19% | 10%
nh3 | 278 | 272 | -2.1% | 47% | 50% | 20%
pb | 0.15 | 0.09 | -40% | 52% | 70% | 20%
bap | 5951 | 8056 | 35% | 300% | 400% | 160%
Table 1-11 Uncertainty of the NAEI for a sample of key air quality pollutants
Evaluation of uncertainty is undertaken by a Tier 1 uncertainty aggregation assessment as indicated in Section 1.6.14. Uncertainty estimates are shown in Table 1-11. These estimated uncertainties are one of the indicators used to guide the NAEI improvement programme, which aims to reduce uncertainties in the NAEI. More information on the analysis for some of the key pollutants are given in the subsequent sections including details on a sectoral basis for each of these pollutants.
Notes
(a) Emissions data are presented in kg for B[a]p and kt otherwise, and are to the nearest integer, or to 2 decimal places
(b) the range of +- the percentages given represents a 95% confidence interval. Because the Tier 1 approach used does not account for asymmetric distributions these values can be greater than 100%. This does not indicate that emissions could be negative, but that the values are very uncertain, and a skewed distribution is expected. Data are presented to 2 significant figures
(c) Trend uncertainty is the 95% confidence interval from the central estimate of the trend, e.g. if the trend in emissions is a decrease of 50% and the trend uncertainty is 5%, then the 95% confidence interval would be a decrease of between 45 and 55%
(d) Emissions are expressed on a fuel used basis, i.e. the LRTAP compliance totals in the Annex 1 Emission reporting template
(e) The PM2.5 trend uncertainty is incorrect in the main table in this publication.

## 2022_Uncertainty
Pollutant | Emissions |  |  | Estimated Uncertainty
| 2005 | 2020 | Trend | 2005 | 2020 | Trend
pm10 | 200 | 137 | -32% | 33% | 44% | 13%
pm25 | 121 | 80.1 | -34% | 28% | 52% | 24%
so2 | 788 | 136 | -83% | 7.9% | 29% | 4.2%
no2 | 1768 | 702 | -60% | 6.4% | 7.8% | 2.8%
voc | 1240 | 785 | -37% | 14% | 20% | 8.6%
nh3 | 280 | 259 | -7.4% | 48% | 51% | 21%
pb | 0.16 | 0.09 | -44% | 54% | 68% | 17%
bap | 4382 | 3681 | -16% | 240% | 290% | 92%
Table 1-11 Uncertainty of the NAEI for a sample of key air quality pollutants
Evaluation of uncertainty is undertaken by a Tier 1 uncertainty aggregation assessment as indicated in Section 1.6.14. Uncertainty estimates are shown in Table 1-11. These estimated uncertainties are one of the indicators used to guide the NAEI improvement programme, which aims to reduce uncertainties in the NAEI. More information on the analysis for some of the key pollutants are given in the subsequent sections including details on a sectoral basis for each of these pollutants.
Notes
(a) Emissions data are presented in kg for B[a]p and kt otherwise, and are to the nearest integer, or to 2 decimal places
(b) the range of +- the percentages given represents a 95% confidence interval. Because the Tier 1 approach used does not account for asymmetric distributions these values can be greater than 100%. This does not indicate that emissions could be negative, but that the values are very uncertain, and a skewed distribution is expected. Data are presented to 2 significant figures
(c) Trend uncertainty is the 95% confidence interval from the central estimate of the trend, e.g. if the trend in emissions is a decrease of 50% and the trend uncertainty is 5%, then the 95% confidence interval would be a decrease of between 45 and 55%
(d) Emissions are expressed on a fuel used basis, i.e. the LRTAP compliance totals in the Annex 1 Emission reporting template

## 2023_Uncertainty
Pollutant | Emissions |  |  | Estimated Uncertainty
| 2005 | 2021 | Trend | 2005 | 2021 | Trend
pm10 | 195 | 144 | -26% | 33% | 45% | 16%
pm25 | 115 | 83.2 | -28% | 28% | 55% | 29%
so2 | 785 | 126 | -84% | 6.6% | 18% | 2.3%
no2 | 1740 | 677 | -61% | 6.1% | 7.8% | 2.7%
voc | 1238 | 781 | -37% | 13% | 20% | 8.5%
nh3 | 280 | 265 | -5.3% | 22% | 18% | 12%
pb | 0.2 | 0.11 | -42% | 59% | 69% | 18%
bap | 8418 | 6340 | -25% | 54% | 89% | 62%
Table 1-10 Uncertainty of the NAEI for a sample of key air quality pollutants
Evaluation of uncertainty is undertaken by a Tier 1 uncertainty aggregation assessment as indicated in Section 1.6.14. Uncertainty estimates are shown in Table 1-10. These estimated uncertainties are one of the indicators used to guide the NAEI improvement programme, which aims to reduce uncertainties in the NAEI. More information on the analysis for some of the key pollutants are given in the subsequent sections including details on a sectoral basis for each of these pollutants.
Notes
(a) Emissions data are presented in kg for B[a]p and kt otherwise, and are to the nearest integer, or to 2 decimal places
(b) the range of +- the percentages given represents a 95% confidence interval. Because the Tier 1 approach used does not account for asymmetric distributions these values can be greater than 100%. This does not indicate that emissions could be negative, but that the values are very uncertain, and a skewed distribution is expected. Data are presented to 2 significant figures
(c) Trend uncertainty is the 95% confidence interval from the central estimate of the trend, e.g. if the trend in emissions is a decrease of 50% and the trend uncertainty is 5%, then the 95% confidence interval would be a decrease of between 45 and 55%
(d) Emissions are expressed on a fuel used basis, i.e. the LRTAP compliance totals in the Annex 1 Emission reporting template

## 2024_Uncertainty
Pollutant | Emissions |  |  | Estimated Uncertainty
| 2005 | 2022 | Trend | 2005 | 2022 | Trend
pm10 | 190 | 127 | -33% | 32% | 44% | 13%
pm25 | 109 | 65 | -41% | 23% | 39% | 16%
so2 | 782 | 120 | -85% | 6.6% | 24% | 3.1%
no2 | 1725 | 643 | -63% | 6.2% | 8% | 2.6%
voc | 1239 | 756 | -39% | 13% | 21% | 8.3%
nh3 | 281 | 259 | -7.7% | 21% | 17% | 12%
pb | 21 | 0.15 | -32% | 58% | 72% | 22%
bap | 8416 | 7024 | -17% | 54% | 78% | 63%
Table 1-6 Uncertainty of the NAEI for a sample of key air quality pollutants
Evaluation of uncertainty is undertaken by a Tier 1 uncertainty aggregation assessment as indicated in Section 1.6.8. Uncertainty estimates are shown in Table 1-6. These estimated uncertainties are one of the indicators used to guide the NAEI improvement programme, which aims to reduce uncertainties in the NAEI. More information on the analysis for some of the key pollutants are given in the subsequent sections including details on a sectoral basis for each of these pollutants.
Notes
(a) Emissions data are presented in kg for B[a]p and kt otherwise, and are to the nearest integer, or to 2 decimal places
(b) the range of +- the percentages given represents a 95% confidence interval. Because the Tier 1 approach used does not account for asymmetric distributions these values can be greater than 100%. This does not indicate that emissions could be negative, but that the values are very uncertain, and a skewed distribution is expected. Data are presented to 2 significant figures
(c) Trend uncertainty is the 95% confidence interval from the central estimate of the trend, e.g. if the trend in emissions is a decrease of 50% and the trend uncertainty is 5%, then the 95% confidence interval would be a decrease of between 45 and 55%
(d) Emissions are expressed on a fuel used basis, i.e. the LRTAP compliance totals in the Annex 1 Emission reporting template

## 2025_Uncertainty
Pollutant | Emissions |  |  | Estimated Uncertainty
| 2005 | 2023 | Trend | 2005 | 2023 | Trend
pm10 | 186 | 113 | -39% | 27% | 38% | 11%
pm25 | 105 | 56 | -47% | 18% | 30% | 12%
so2 | 782 | 111 | -86% | 6.6% | 20% | 2.5%
no2 | 1730 | 602 | -65% | 6.2% | 8.1% | 2.5%
voc | 1253 | 751 | -40% | 15% | 25% | 9.7%
nh3 | 281 | 265 | -5.8% | 22% | 16% | 12%
pb | 0.21 | 0.13 | -40% | 54% | 75% | 20%
bap | 5047 | 5362 | 6.2% | 82% | 100% | 130%